## Sheet1
			LO	0x00	0x01	0x02	0x03	0x04	0x05	0x06	0x07	0x08	0x09	0x0A	0x0B	0x0C	0x0D	0x0F	0x10	0x11	0x12	0x13	0x14	0x15	0x16	0x17
c₀=first carry bit	HI	Instruction Format↓	Opcodes →	ADC	ADD	SBC	SUB	MUL	DIV	OR	AND	XOR	NOR	NAND	XNOR	SHLC	SHRC	SHL	SHR	LOAD	STORE	CALL	BLT	BEQ	BGT
c₁=second carry bit	0x00	RRR		Add RegB, RegC, and carry₀ store in RegA	Add RegB with RegC store in RegA	Subtract RegB from RegC (using b₀) store in RegA	Subtract RegC from RegB store in RegA	Multiply RegB with RegC store in RegA	Divide RegB by RegC store in RegA	RegB logical OR RegC store in RegA	RegB logical AND RegC store in RegA	RegB logical XOR RegC store in RegA	RegB logical NOR RegC store in RegA	RegB logical NAND RegC store in RegA	RegB logical XNOR RegC store in RegA	Shift RegB left RegC bits (with carry₀ in) store in RegA	Shift RegB right RegC bits (with borrow₀ in) store in RegA	Shift RegB left RegC bits store in RegA	Shift RegB right RegC bits store in RegA	Copy memory location (RegB RegC) to RegA	Copy RegA to memory location (RegB RegC)	Copy Program Counter to RegA, Copy RegB+RegC to Program Counter	If (RegB < RegC): {Copy RegA to Program Counter}	If (RegB == RegC): {Copy RegA to Program Counter}	If (RegB > RegC): {Copy RegA to Program Counter}
pc=program counter	0x20	RRI		Add RegB, Imm, and carry₀ store in RegA	Add RegB with Imm store in RegA	Subtract Imm from RegB (using b₀) store in RegA	Subtract Imm from RegB store in RegA	Multiply RegB with Imm store in RegA	Divide RegB by Imm store in RegA	RegB logical OR Imm store in RegA	RegB logical AND Imm store in RegA	RegB logical XOR Imm store in RegA	RegB logical NOR Imm store in RegA	RegB logical NAND Imm store in RegA	RegB logical XNOR Imm store in RegA	Shift RegB left Imm bits (with carry₀ in) store in RegA	Shift RegB right Imm bits (with borrow₀ in) store in RegA	Shift RegB left Imm bits store in RegA	Shift RegB right Imm bits store in RegA	Copy memory location (RegB + Imm) to RegA	Copy RegA to memory location (RegB + Imm)	Copy Program Counter to RegA, Copy RegB+Imm to Program Counter	If (RegB < Imm): {Copy RegA to Program Counter}	If (RegB == Imm): {Copy RegA to Program Counter}	If (RegB > Imm): {Copy RegA to Program Counter}
b₀=first borrow bit	0x40	RII		UNDEFINED	UNDEFINED	UNDEFINED	UNDEFINED	UNDEFINED	UNDEFINED	UNDEFINED	UNDEFINED	UNDEFINED	UNDEFINED	UNDEFINED	Copy memory location (Imm) to RegA	Copy RegA to memory location (Imm)	UNDEFINED	If (RegA < Imm₁): {Copy Imm₀ to Program Counter}	If (RegA == Imm₁): {Copy Imm₀ to Program Counter}	If (RegA > Imm₁): {Copy Imm₀ to Program Counter}
b₁=second borrow bit	0x60	RI		Add RegA with Imm and carry₀ store in RegA	Add RegA with Imm store in RegA	Subtract Imm from RegA (using b₀) store in RegA	Subtract Imm from RegA store in RegA	Multiply RegA with Imm store in RegA	Divide RegA by Imm store in RegA	RegA logical OR Imm store in RegA	RegA logical AND Imm store in RegA	RegA logical XOR Imm store in RegA	RegA logical NOR Imm store in RegA	RegA logical NAND Imm store in RegA	RegA logical XNOR Imm store in RegA	Shift RegA left Imm bits (with carry₀ in) store in RegA	Shift RegA right Imm bits (with borrow₀ in) store in RegA	Shift RegA left Imm bits store in RegA	Shift RegA right Imm bits store in RegA	Copy memory location (RegA + Imm) to RegA	Copy RegA to memory location (RegA + Imm)	Copy Program Counter to RegA, Copy Imm to Program Counter	UNDEFINED	UNDEFINED	UNDEFINED
at(x)=memory at location x	0x80	RRRR		Add RegA with RegB and carry₀ store in RegA, Add RegC with RegD and carry₁ store in RegC	Add RegA with RegB store in RegA, Add RegC with RegD store in RegC	Subtract RegB from RegA (using b₀) store in RegA, Subtract RegD from RegC (using b₁) store in RegC	Subtract RegB from RegA store in RegA, Subtract RegD from RegC store in RegC	Multiply RegA with RegB store in RegA, Multiply RegC with RegD store in RegC	Divide RegA by RegB store in RegA, Divide RegC by RegD store in RegC	RegA logical OR RegB store in RegA, RegC logical OR RegD store in RegC	RegA logical AND RegB store in RegA, RegC logical AND RegD store in RegC	RegA logical XOR RegB store in RegA, RegC logical XOR RegD store in RegC	RegA logical NOR RegB store in RegA, RegC logical NOR RegD store in RegC	RegA logical NAND RegB store in RegA, RegC logical NAND RegD store in RegC		Shift RegA left RegB bits (with carry₀ in) store in RegA, Shift RegC left RegD bits (with carry₁ in) store in RegC	Shift RegA right RegB bits (with borrow₀ in) store in RegA, Shift RegC right RegD bits (with borrow₁ in) store in RegC	Shift RegA left RegB bits store in RegA, Shift RegC left RegD bits store in RegC	Shift RegA right RegB bits store in RegA, Shift RegC right RegD bits store in RegC	Copy memory location (RegB) to RegA, Copy memory location (RegD) to RegC	Copy RegA to memory location (RegB), Copy RegC to memory location (RegD)	UNDEFINED	If (RegC < RegD): {Copy RegA + RegB to Program Counter}	If (RegC == RegD): {Copy RegA + RegB to Program Counter}	If (RegC > RegD): {Copy RegA + RegB to Program Counter}
if(x):y=if x then y	0xA0	RRII		Add RegA with Imm₀ and carry₀ store in RegA, Add RegB with Imm₁ and carry₁ store in RegB	Add RegA with Imm₀ store in RegA, Add RegB with Imm₁ store in RegB	Subtract Imm₀ from RegA (using b₀) store in RegA, Subtract Imm₁ from RegB (using b₁) store in RegB	Subtract Imm₀ from RegA store in RegA, Subtract Imm₁ from RegB store in RegB	Multiply RegA with Imm₀ store in RegA, Multiply RegB with Imm₁ store in RegB	Divide RegA by Imm₀ store in RegA, Divide RegB by Imm₁ store in RegB	RegA logical OR Imm₀ store in RegA, RegB logical OR Imm₁ store in RegB	RegA logical AND Imm₀ store in RegA, RegB logical AND Imm₁ store in RegB	RegA logical XNOR RegB store in RegA, RegC logical XNOR RegD store in RegC	RegA logical NOR Imm₀ store in RegA, RegB logical NOR Imm₁ store in RegB	RegA logical NAND Imm₀ store in RegA, RegB logical NAND Imm₁ store in RegB		Shift RegA left Imm₀ bits (with carry₀ in) store in RegA, Shift RegB left Imm₁ bits (with carry₁ in) store in RegB	Shift RegA right Imm₀ bits (with borrow₀ in) store in RegA, Shift RegB right Imm₁ bits (with borrow₁ in) store in RegB	Shift RegA left Imm₀ bits store in RegA, Shift RegB left Imm₁ bits store in RegB	Shift RegA right Imm₀ bits store in RegA, Shift RegB right Imm₁ bits store in RegB	Copy memory location (Imm₀) to RegA, Copy memory location (Imm₁) to RegB	Copy RegA to memory location (Imm₀), Copy RegB to memory location (Imm₁)	UNDEFINED	If (RegB < Imm₁): {Copy RegA + Imm₀ to Program Counter}	If (RegB == Imm₁): {Copy RegA + Imm₀ to Program Counter}	If (RegB > Imm₁): {Copy RegA + Imm₀ to Program Counter}
OPCODE=HI|LO	0xC0	RRI		Add RegB with Imm and carry₀ store in RegA	Add RegB with Imm store in RegA	Subtract Imm from RegB (using b₀) store in RegA	Subtract Imm from RegB store in RegA	Multiply RegB with Imm store in RegA	Divide RegB by Imm store in RegA	RegB logical OR Imm store in RegA	RegB logical AND Imm store in RegA	RegA logical XNOR Imm₀ store in RegA, RegB logical XNOR Imm₁ store in RegB	RegB logical NOR Imm store in RegA	RegB logical NAND Imm store in RegA	RegB logical XNOR Imm store in RegA	Shift RegB left Imm bits (with carry₀ in) store in RegA	Shift RegB right Imm bits (with borrow₀ in) store in RegA	Shift RegB left Imm bits store in RegA	Shift RegB right Imm bits store in RegA	Copy memory location (RegB + Imm) to RegA	Copy RegA memory location (RegB + Imm)	Copy Program Counter to RegA, Copy RegB+Imm to Program Counter	If (RegA < RegB): {Copy Imm to Program Counter}	If (RegA == RegB): {Copy Imm to Program Counter}	If (RegA > RegB): {Copy Imm to Program Counter}
R=Register, I=Immediate	0xE0	I		UNDEFINED	UNDEFINED	UNDEFINED		UNDEFINED	UNDEFINED	UNDEFINED	UNDEFINED	UNDEFINED	UNDEFINED	UNDEFINED	UNDEFINED	UNDEFINED	UNDEFINED	UNDEFINED	UNDEFINED		UNDEFINED	UNDEFINED	UNDEFINED	UNDEFINED